## Sheet1
| ARC design | Units | Implemented? |  |  | Driver channels (chan1) |  |  |  | Driver channels (chan2) |  |  |  | Reflector channels
Lower Reservoir Height | 0.1 | m | ULOHS | UTOP | ULOF |  | Old value | New value | Notes |  | Old value | New value | Notes |  | Old value | New value | Notes
Upper Reservoir Height | 0.15 | m | Y | N | N | XMCXAC | 0.8 | 0.84315 | XAC = 1.20015+1.1176, XMC = 1.8542 | XMCXAC | - | - |  | XMCXAC | - | -
Distance from rod ends to bottom of upper reservoir | 0.3 | m | Y | N | N | NREFT | 1 | 3 |  | NREFT | - | - |  | NREFT | 1 | 3
Upper reservoir bottom orifice coefficient | 0.0002 |  | Y | N | N | NZNODE(1) | 5 | 5 |  | NZNODE(1) | - | - |  | NZNODE(1) | 5 | 5
Upper reservoir top orifice coefficient | 0.0001 |  | Y | N | N | NZNODE(2) | 26 | 26 |  | NZNODE(2) | - | - |  | NZNODE(2) | 26 | 26
Upper reservoir inner radius | 0.0341 | m | Y | N | N | NZNODE(3) | - | 1 | zone above fuel but below upper reservoir, with only the ARC tube in the flow area | NZNODE(3) | - | - |  | NZNODE(3) | - | 1 | zone above fuel but below upper reservoir, with only the ARC tube in the flow area
Upper reservoir outer radius | 0.05 | m | Y | N | N | NZNODE(4) | - | 1 | zone with upper reservoir | NZNODE(4) | - | - |  | NZNODE(4) | - | 1 | zone with upper reservoir
Inner Flat to flat distance | 0.1492 | m | Y | N | N | NZNODE(5) | 5 | 5 | old "upper reflector" moved above the ARC reservoir | NZNODE(5) | - | - |  | NZNODE(5) | 5 | 5 | old "upper reflector" moved above the ARC reservoir
Pin outer radius | 0.00378 | m | Y | N | N | ACCZ(1) | 2.5027e-05 | 2.5027e-05 |  | ACCZ(1) | - | - |  | ACCZ(1) | 2.5399e-05 | 2.5399e-05
Pins per assembly | 271 |  | Y | N | N | ACCZ(2) | 2.5027e-05 | 2.5027e-05 |  | ACCZ(2) | - | - |  | ACCZ(2) | 2.5399e-05 | 2.5399e-05
Lower reservoir volume | 0.0007 | m^3 | Y | N | N | ACCZ(3) | - | 7.0972e-05 | area of hexagonal assembly minus area of one single pin | ACCZ(3) | - | - |  | ACCZ(3) | - | 2.5399e-05 | assumed to be the same as the fuelled region. There are no pins, but other structures limiting the flow area such as tapered end and upper nozzle
RHO*C_P of K at 350 C | 583960 | J/m^3/K | Y | N | N | ACCZ(4) | - | 5.5636e-05 | area of hexagonal assembly minus area of ARC upper reservoir | ACCZ(4) | - | - |  | ACCZ(4) | - | 2.5399e-05 | assumed to be the same as the fuelled region. There are no pins, but other structures limiting the flow area such as tapered end and upper nozzle
RHO*C_P of K at 510 C | 557673 | J/m^3/K | Y | N | N | ACCZ(5) | 2.5027e-05 | 2.5027e-05 | assumed to be the same as the fuelled region. There are no pins, but other structures limiting the flow area such as tapered end and upper nozzle | ACCZ(5) | - | - |  | ACCZ(5) | 2.5399e-05 | 2.5399e-05 | assumed to be the same as the fuelled region. There are no pins, but other structures limiting the flow area such as tapered end and upper nozzle
density of sodium in outlet pool | 829.56 | kg/m^3 | Y | N | N | DHZ(1) | 0.0033615 | 0.0033615 |  | DHZ(1) | - | - |  | DHZ(1) | 0.0018782 | 0.0018782
|  |  | Y | N | N | DHZ(2) | 0.0033615 | 0.0033615 |  | DHZ(2) | - | - |  | DHZ(2) | 0.0018782 | 0.0018782
|  |  | Y | N | N | DHZ(3) | - | 0.14231 | 4*flow area from above divided by perimeter of duct plus one pin | DHZ(3) | - | - |  | DHZ(3) | - | 0.018782 | assumed to be ten times larger than fuelled zone due to lower wetted perimeter, but same flow area
**make change to control system so that it gets temp from correct node |  |  | Y | N | N | DHZ(4) | - | 0.057698 | 4*flow area from above divided by perimeter of duct plus perimeter of inside and outside of upper reservoir | DHZ(4) | - | - |  | DHZ(4) | - | 0.018782 | assumed to be ten times larger than fuelled zone due to lower wetted perimeter, but same flow area
| old | new | Y | N | N | DHZ(5) | 0.033615 | 0.033615 | assumed to be ten times larger than fuelled zone due to lower wetted perimeter, but same flow area | DHZ(5) | - | - |  | DHZ(5) | 0.018782 | 0.018782 | assumed to be ten times larger than fuelled zone due to lower wetted perimeter, but same flow area
JTYPE | -71 | -111 | Y | N | N | DSTIZ(1) | 0.00044955 | 0.00044955 |  | DSTIZ(1) | - | - |  | DSTIZ(1) | 0.00044955 | 0.00044955
J1SIG | 1 | 1 | Y | N | N | DSTIZ(2) | 0.00044955 | 0.00044955 |  | DSTIZ(2) | - | - |  | DSTIZ(2) | 0.00044955 | 0.00044955
J2SIG | 2 | 33 | Y | N | N | DSTIZ(3) | - | 0.00044955 | assumed the same as other zones | DSTIZ(3) | - | - |  | DSTIZ(3) | - | 0.00044955 | assumed the same as other zones
|  |  | Y | N | N | DSTIZ(4) | - | 0.00044955 | assumed the same as other zones | DSTIZ(4) | - | - |  | DSTIZ(4) | - | 0.00044955 | assumed the same as other zones
|  |  | Y | N | N | DSTIZ(5) | 0.00044955 | 0.00044955 |  | DSTIZ(5) | - | - |  | DSTIZ(5) | 0.00044955 | 0.00044955
**adjust reservoir orifice coefficients to be consistent with Malwina's work |  |  | Y | N | N | DSTOZ(1) | 0.004046 | 0.0074576 | made larger to account for thermal inertia of K in lower reservoir. Calculated by summing thermal inertia of original plain cladding and newly added K (ignoring Li and gas) and then finding an equivalent thickness | DSTOZ(1) | - | - |  | DSTOZ(1) | 0.004046 | 0.004046
|  |  | Y | N | N | DSTOZ(2) | 0.004046 | 0.00405 |  | DSTOZ(2) | - | - |  | DSTOZ(2) | 0.004046 | 0.004046
|  |  | Y | N | N | DSTOZ(3) | - | 0.00405 | assumed the same as other zones | DSTOZ(3) | - | - |  | DSTOZ(3) | - | 0.004046 | assumed the same as other zones
|  |  | Y | N | N | DSTOZ(4) | - | 0.00405 | assumed the same as other zones | DSTOZ(4) | - | - |  | DSTOZ(4) | - | 0.004046 | assumed the same as other zones
|  |  | Y | N | N | DSTOZ(5) | 0.004046 | 0.00405 |  | DSTOZ(5) | - | - |  | DSTOZ(5) | 0.004046 | 0.004046
|  |  | Y | N | N | DRFO(1) | 0.00094375 | 0.00094375 |  | DRFO(1) | - | - |  | DRFO(1) | 0.0019263 | 0.0019263
|  |  | Y | N | N | DRFO(2) | 0.00056 | 0.00056 |  | DRFO(2) | - | - |  | DRFO(2) | 0.0007026 | 0.0007026
|  |  | Y | N | N | DRFO(3) | - | 1e-06 | put as super small number simply because there is only one ARC tube here, and the outer channel in the tube is filled with gas, so the heat transfer to here should be minute | DRFO(3) | - | - |  | DRFO(3) | - | 0.0019263 | assumed the same as other zones
|  |  | Y | N | N | DRFO(4) | - | 0.00795 | put equal thicknesses for inner (i.e. not facing coolant) and outer (i.e. facing the coolant) nodes, THIS IS A BAD APPROXIMATION BECAUSE THE RESERVOIR IS AN ANNULUS, NOT SLABS | DRFO(4) | - | - |  | DRFO(4) | - | 0.0019263 | assumed the same as other zones
|  |  | Y | N | N | DRFO(5) | 0.00094375 | 0.00094375 |  | DRFO(5) | - | - |  | DRFO(5) | 0.0019263 | 0.0019263
|  |  | Y | N | N | DRFI(1) | 0.00094375 | 0.00094375 |  | DRFI(1) | - | - |  | DRFI(1) | 0.0019263 | 0.0019263
|  |  | Y | N | N | DRFI(2) | 0 | 0 |  | DRFI(2) | - | - |  | DRFI(2) | 0 | 0
|  |  | Y | N | N | DRFI(3) | - | 1e-06 | put as super small number simply because there is only one ARC tube here, and the outer channel in the tube is filled with gas, so the heat transfer to here should be minute | DRFI(3) | - | - |  | DRFI(3) | - | 0.0019263 | assumed the same as other zones
|  |  | Y | N | N | DRFI(4) | - | 0.00795 | put equal thicknesses for inner (i.e. not facing coolant) and outer (i.e. facing the coolant) nodes, THIS IS A BAD APPROXIMATION BECAUSE THE RESERVOIR IS AN ANNULUS, NOT SLABS | DRFI(4) | - | - |  | DRFI(4) | - | 0.0019263 | assumed the same as other zones
|  |  | Y | N | N | DRFI(5) | 0.00094375 | 0.00094375 |  | DRFI(5) | - | - |  | DRFI(5) | 0.0019263 | 0.0019263
|  |  | Y | N | N | SER(1) | 0.023719 | 0.023719 |  | SER(1) | - | - |  | SER(1) | 0.048412 | 0.048412
|  |  | Y | N | N | SER(2) | 0.023719 | 0.023719 |  | SER(2) | - | - |  | SER(2) | 0.048412 | 0.048412
|  |  | Y | N | N | SER(3) | - | 8.764e-05 | perimeter of 1 pin divided by total number of pins in active core of assembly | SER(3) | - | - |  | SER(3) | - | 0.048412 | assumed the same as other zones
|  |  | Y | N | N | SER(4) | - | 0.0019499 | perimeter of inner annulus surface plus perimeter of outer annulus surface divided by number of pins in active core of assembly | SER(4) | - | - |  | SER(4) | - | 0.048412 | assumed the same as other zones
|  |  | Y | N | N | SER(5) | 0.023719 | 0.023719 |  | SER(5) | - | - |  | SER(5) | 0.048412 | 0.048412
|  |  | Y | N | N | ZONEL(1) | 1.1176 | 1.1176 |  | ZONEL(1) | - | - |  | ZONEL(1) | 1.1176 | 1.1176
|  |  | Y | N | N | ZONEL(2) | 2.667 | 2.667 |  | ZONEL(2) | - | - |  | ZONEL(2) | 2.667 | 2.667
|  |  | Y | N | N | ZONEL(3) | - | 0.3 | simply the distance from rods to reservoir | ZONEL(3) | - | - |  | ZONEL(3) | - | 0.3 | simply the distance from rods to reservoir
|  |  | Y | N | N | ZONEL(4) | - | 0.15 | simply the height of the upper reservoir | ZONEL(4) | - | - |  | ZONEL(4) | - | 0.15 | simply the height of the upper reservoir
|  |  | Y | N | N | ZONEL(5) | 0.635 | 0.635 | assumed to not change with addition of ARC system | ZONEL(5) | - | - |  | ZONEL(5) | 0.635 | 0.635 | assumed to not change with addition of ARC system
|  |  | Y | N | N | SRFSTZ(1) | 0.00221 | 0.00221 |  | SRFSTZ(1) | - | - |  | SRFSTZ(1) | 0.0056804 | 0.0056804
|  |  | Y | N | N | SRFSTZ(2) | 0.00221 | 0.00221 |  | SRFSTZ(2) | - | - |  | SRFSTZ(2) | 0.0056804 | 0.0056804
|  |  | Y | N | N | SRFSTZ(3) | - | 0.00221 | assumed the same as other zones | SRFSTZ(3) | - | - |  | SRFSTZ(3) | - | 0.0056804 | assumed the same as other zones
|  |  | Y | N | N | SRFSTZ(4) | - | 0.00221 | assumed the same as other zones | SRFSTZ(4) | - | - |  | SRFSTZ(4) | - | 0.0056804 | assumed the same as other zones
|  |  | Y | N | N | SRFSTZ(5) | 0.00221 | 0.00221 |  | SRFSTZ(5) | - | - |  | SRFSTZ(5) | 0.0056804 | 0.0056804
|  |  | Y | N | N | XKRF(1) | 19.78 | 19.78 |  | XKRF(1) | - | - |  | XKRF(1) | - | -
|  |  | Y | N | N | XKRF(2) | 26 | 26 |  | XKRF(2) | - | - |  | XKRF(2) | - | -
|  |  | Y | N | N | XKRF(3) | - | 1e-05 | "reflector" in this zone is the single ARC tube, nominally filled with gas in outer tube, so conductivity is assumed super tiny | XKRF(3) | - | - |  | XKRF(3) | - | -
|  |  | Y | N | N | XKRF(4) | - | 35.68 | reservoir clad thickness is only 2 mm and made of HT-9, so this surface is assumed to be perfectly conducting. Thermal conductivity is for only potassium at 570 C, according to eqn 93 in "Autonomous Reactivity Control …" by Qvist in Nuclear Engineering Design | XKRF(4) | - | - |  | XKRF(4) | - | -
|  |  | Y | N | N | XKRF(5) | 19.78 | 19.78 |  | XKRF(5) | - | - |  | XKRF(5) | - | -
|  |  | Y | N | N | RHOCSI(1) | 4520000 | 4520000 |  | RHOCSI(1) | - | - |  | RHOCSI(1) | - | -
|  |  | Y | N | N | RHOCSI(2) | 4820000 | 4820000 |  | RHOCSI(2) | - | - |  | RHOCSI(2) | - | -
|  |  | Y | N | N | RHOCSI(3) | - | 5260000 | made same as highest zone from original model, as temps should be about the same and it is the same material throughout the whole structure | RHOCSI(3) | - | - |  | RHOCSI(3) | - | -
|  |  | Y | N | N | RHOCSI(4) | - | 5260000 | made same as highest zone from original model, as temps should be about the same and it is the same material throughout the whole structure | RHOCSI(4) | - | - |  | RHOCSI(4) | - | -
|  |  | Y | N | N | RHOCSI(5) | 5260000 | 5260000 |  | RHOCSI(5) | - | - |  | RHOCSI(5) | - | -
|  |  | Y | N | N | RHOCSO(1) | 4520000 | 4520000 |  | RHOCSO(1) | - | - |  | RHOCSO(1) | - | -
|  |  | Y | N | N | RHOCSO(2) | 4820000 | 4820000 |  | RHOCSO(2) | - | - |  | RHOCSO(2) | - | -
|  |  | Y | N | N | RHOCSO(3) | - | 5260000 | made same as highest zone from original model, as temps should be about the same and it is the same material throughout the whole structure | RHOCSO(3) | - | - |  | RHOCSO(3) | - | -
|  |  | Y | N | N | RHOCSO(4) | - | 5260000 | made same as highest zone from original model, as temps should be about the same and it is the same material throughout the whole structure | RHOCSO(4) | - | - |  | RHOCSO(4) | - | -
|  |  | Y | N | N | RHOCSO(5) | 5260000 | 5260000 |  | RHOCSO(5) | - | - |  | RHOCSO(5) | - | -
|  |  | Y | N | N | RHOCR(1) | 4550000 | 4550000 |  | RHOCR(1) | - | - |  | RHOCR(1) | - | -
|  |  | Y | N | N | RHOCR(2) | 4820000 | 4820000 |  | RHOCR(2) | - | - |  | RHOCR(2) | - | -
|  |  | Y | N | N | RHOCR(3) | - | 1 | made super small because there is only a single pin and it is filled with gas nominally | RHOCR(3) | - | - |  | RHOCR(3) | - | -
|  |  | Y | N | N | RHOCR(4) | - | 557673 |  | RHOCR(4) | - | - |  | RHOCR(4) | - | -
|  |  | Y | N | N | RHOCR(5) | 4550000 | 4550000 | I think this is the same as RHOCR(1) only because it is not clearly defined what is in the upper reflector | RHOCR(5) | - | - |  | RHOCR(5) | - | -
|  |  | Y | N | N | XKORV(1,1) | 0.5 | 0.5 |  | XKORV(1,1) | - | - |  | XKORV(1,1) | - | 0.5
|  |  | Y | N | N | XKORV(3,1) | - | - | flow from top of pins to mixing volume is same as before | XKORV(3,1) | - | - |  | XKORV(3,1) | - | - | flow from top of pins to mixing volume is same as before
|  |  | Y | N | N | XKORV(4,1) | - | 0.0002 | contraction, but adjust to be consistent with Malwina's work | XKORV(4,1) | - | - |  | XKORV(4,1) | - | 1e-05 | made super small because there is no upper reservoir in reflector channel
|  |  | Y | N | N | XKORV(5,1) | - | 0.0001 | expansion, but adjust to be consistent with Malwina's work | XKORV(5,1) | - | - |  | XKORV(5,1) | - | 1e-05 | made super small because there is no upper reservoir in reflector channel
|  |  | Y | N | N | XKORV(6,1) | 1 | 1 |  | XKORV(6,1) | - | - |  | XKORV(6,1) | - | 1
|  |  | Y | N | N | XKORV(1,2) | 1 | 1 |  | XKORV(1,2) | - | - |  | XKORV(1,2) | - | 1
|  |  | Y | N | N | XKORV(3,2) | - | - |  | XKORV(3,2) | - | - |  | XKORV(3,2) | - | -
|  |  | Y | N | N | XKORV(4,2) | - | 0.0001 | expansion | XKORV(4,2) | - | - |  | XKORV(4,2) | - | 1e-05 | made super small because there is no upper reservoir in reflector channel
|  |  | Y | N | N | XKORV(5,2) | - | 0.0002 | contraction | XKORV(5,2) | - | - |  | XKORV(5,2) | - | 1e-05 | made super small because there is no upper reservoir in reflector channel
|  |  | Y | N | N | XKORV(6,2) | 0.5 | 0.5 |  | XKORV(6,2) | - | - |  | XKORV(6,2) | - | 0.5
|  |  | Y | N | N | ZPLENU | 3.302 | 3.852 |  | ZPLENU | - | - |  | ZPLENU | - | -
|  |  | Y | N | N | PX | 149000 | 144528.6716 |  | PX | - | - |  | PX | - | -
|  |  | Y | N | N | VOIDRA(32) | - | 1.0354e-11 | zone 3, arc tube region, just make the same as old "upper reflector" value because I have nothing better. Should be a very small value, though, as it is above the gas plenum region | VOIDRA(32) | - | 2.5727e-12 | zone 3, arc tube region, just make the same as old "upper reflector" value because I have nothing better. Should be a very small value, though, as it is above the gas plenum region | VOIDRA(32) | - | -
|  |  | Y | N | N | VOIDRA(33) | - | 1.0354e-11 | zone 4, reservoir region, just make the same as old "upper reflector" value because I have nothing better. Should be a very small value, though, as it is above the gas plenum region | VOIDRA(33) | - | 2.5727e-12 | zone 4, reservoir region, just make the same as old "upper reflector" value because I have nothing better. Should be a very small value, though, as it is above the gas plenum region | VOIDRA(33) | - | -
|  |  | Y | N | N | VOIDRA(34) | 1.0354e-11 | 1.0354e-11 | "upper reflector" | VOIDRA(34) | 2.5727e-12 | 2.5727e-12 | "upper reflector" | VOIDRA(34) | - | -
|  |  | Y | N | N | VOIDRA(35) | 1.0354e-11 | 1.0354e-11 | "upper reflector" | VOIDRA(35) | 2.5727e-12 | 2.5727e-12 | "upper reflector" | VOIDRA(35) | - | -
|  |  | Y | N | N | VOIDRA(36) | 1.0354e-11 | 1.0354e-11 | "upper reflector" | VOIDRA(36) | 2.5727e-12 | 2.5727e-12 | "upper reflector" | VOIDRA(36) | - | -
|  |  | Y | N | N | VOIDRA(37) | 1.0354e-11 | 1.0354e-11 | "upper reflector" | VOIDRA(37) | 2.5727e-12 | 2.5727e-12 | "upper reflector" | VOIDRA(37) | - | -
|  |  | Y | N | N | VOIDRA(38) | 1.0354e-11 | 1.0354e-11 | "upper reflector" | VOIDRA(38) | 2.5727e-12 | 2.5727e-12 | "upper reflector" | VOIDRA(38) | - | -
|  |  | Y | N | N | XKSTIZ(1) | 26 | 26 |  | XKSTIZ(1) | - | - |  | XKSTIZ(1) | - | -
|  |  | Y | N | N | XKSTIZ(2) | 26 | 26 |  | XKSTIZ(2) | - | - |  | XKSTIZ(2) | - | -
|  |  | Y | N | N | XKSTIZ(3) | - | 26 | assumed the same as other zones | XKSTIZ(3) | - | - |  | XKSTIZ(3) | - | -
|  |  | Y | N | N | XKSTIZ(4) | - | 26 | assumed the same as other zones | XKSTIZ(4) | - | - |  | XKSTIZ(4) | - | -
|  |  | Y | N | N | XKSTIZ(5) | 26 | 26 |  | XKSTIZ(5) | - | - |  | XKSTIZ(5) | - | -
|  |  | Y | N | N | XKSTOZ(1) | 26 | 26 |  | XKSTOZ(1) | - | - |  | XKSTOZ(1) | - | -
|  |  | Y | N | N | XKSTOZ(2) | 26 | 26 |  | XKSTOZ(2) | - | - |  | XKSTOZ(2) | - | -
|  |  | Y | N | N | XKSTOZ(3) | - | 26 | assumed the same as other zones | XKSTOZ(3) | - | - |  | XKSTOZ(3) | - | -
|  |  | Y | N | N | XKSTOZ(4) | - | 26 | assumed the same as other zones | XKSTOZ(4) | - | - |  | XKSTOZ(4) | - | -
|  |  | Y | N | N | XKSTOZ(5) | 26 | 26 |  | XKSTOZ(5) | - | - |  | XKSTOZ(5) | - | -
Note on B3: taken from section 3.4.3.2 of Malwina's report to DOE, "high fidelity simulation of ARC systems"
Note on B4: taken from table 1 of Malwina's report to DOE, "high fidelity simulation of ARC systems", although I feel that this value is a bit high
Note on B7: from Table 10 of Malwina's DOE report "high fidelity simulation of ARC systems"
Note on B8: from Table 10 of Malwina's DOE report "high fidelity simulation of ARC systems"
Note on B9: taken from Table 4.3 of Hoffman's "preliminary core design studies for the advanced burner…"
Note on B10: from redacted ANL report on ABR transients from Tom Fanning
Note on B11: from redacted ANL report on ABR transients from Tom Fanning
Note on B13: calculated from equations 89 and 90 of NED paper by Qvist et al
Note on B14: calculated from equations 89 and 90 of NED paper by Qvist et al
Note on B15: calculated according to eqn 12.13-7 of SAS manual at outlet plenum temperature of 784.76 K